## spacegroups-hm-hall-shmueli
ITC No	H-M	HM2005	n:c	Univ HM	UHM2005	Hall	Shmueli	Note
1	P1	P1	1	P1	P1	P 1	PAN$P1A000
1	A1	A1	1:1	A1	A1	A 1	AAN$P1A000	Added by S.G.
1	B1	B1	1:2	B1	B1	B 1	BAN$P1A000	Added by S.G.
1	C1	C1	1:3	C1	C1	C 1	CAN$P1A000	Added by S.G.
1	F1	F1	1:4	F1	F1	F 1	FAN$P1A000	Added by S.G.
1	I1	I1	1:5	I1	I1	I 1	IAN$P1A000	Added by S.G.
2	P-1	P-1	2	P-1	P-1	-P 1	PAC$I1A000
2	A-1	A-1	2:1	A-1	A-1	-A 1	AAN$I1A000	Added by S.G.
2	B-1	B-1	2:2	B-1	B-1	-B 1	BAN$I1A000	Added by S.G.
2	C-1	C-1	2:3	C-1	C-1	-C 1	CAN$I1A000	Added by S.G.
2	F-1	F-1	2:4	F-1	F-1	-F 1	FAN$I1A000	Added by S.G.
2	I-1	I-1	2:5	I-1	I-1	-I 1	IAN$I1A000	Added by S.G.
3	P2	P2	3	P121	P121	P 2y	PMN$P2B000	Adding the default setting (S.G.)
3	P2	P2	3:a	P211	P211	P 2x	PMN$P2A000	Added by S.G.
3	P2	P2	3:b	P121	P121	P 2y	PMN$P2B000
3	P2	P2	3:c	P112	P112	P 2	PMN$P2C000
4	P21	P21	4	P1211	P1211	P 2yb	PMN$P2B060	Adding the default setting (S.G.)
4	P21	P21	4:a	P2111	P2111	P 2xa	PMN$P2A600	Added by S.G.
4	P21	P21	4:b	P1211	P1211	P 2yb	PMN$P2B060
4	P21	P21	4:c	P1121	P1121	P 2c	PMN$P2C006
5	C2	C2	5	C121	C121	C 2y	CMN$P2B000	Adding the default setting (S.G.)
5	C2	C2	5:a1	B211	B211	B 2x	BMN$P2A000	Shmueli symbol added by S.G.
5	C2	C2	5:a2	C211	C211	C 2x	CMN$P2A000	Shmueli symbol added by S.G.
5	C2	C2	5:a3	I211	I211	I 2x	IMN$P2A000	Shmueli symbol added by S.G.
5	C2	C2	5:b1	C121	C121	C 2y	CMN$P2B000
5	C2	C2	5:b2	A121	A121	A 2y	AMN$P2B000
5	C2	C2	5:b3	I121	I121	I 2y	IMN$P2B000
5	C2	C2	5:c1	A112	A112	A 2	AMN$P2C000
5	C2	C2	5:c2	B112	B112	B 2	BMN$P2C000
5	C2	C2	5:c3	I112	I112	I 2	IMN$P2C000
6	Pm	Pm	6	P1m1	P1m1	P -2y	PMN$I2B000	Adding the default setting (S.G.)
6	Pm	Pm	6:a	Pm11	Pm11	P -2x	PMN$I2A000	Shmueli symbol added by S.G.
6	Pm	Pm	6:b	P1m1	P1m1	P -2y	PMN$I2B000
6	Pm	Pm	6:c	P11m	P11m	P -2	PMN$I2C000
7	Pc	Pc	7	P1c1	P1c1	P -2yc	PMN$I2B006	Adding the default setting (S.G.)
7	Pc	Pc	7:a1	Pb11	Pb11	P -2xb	PMN$I2A060	Shmueli symbol added by S.G.
7	Pc	Pc	7:a2	Pn11	Pn11	P -2xbc	PMN$I2A066	Shmueli symbol added by S.G.
7	Pc	Pc	7:a3	Pc11	Pc11	P -2xc	PMN$I2A006	Shmueli symbol added by S.G.
7	Pc	Pc	7:b1	P1c1	P1c1	P -2yc	PMN$I2B006
7	Pc	Pc	7:b2	P1n1	P1n1	P -2yac	PMN$I2B606
7	Pc	Pc	7:b3	P1a1	P1a1	P -2ya	PMN$I2B600
7	Pc	Pc	7:c1	P11a	P11a	P -2a	PMN$I2C600
7	Pc	Pc	7:c2	P11n	P11n	P -2ab	PMN$I2C660
7	Pc	Pc	7:c3	P11b	P11b	P -2b	PMN$I2C060
8	Cm	Cm	8	C1m1	C1m1	C -2y	CMN$I2B000	Adding the default setting (S.G.)
8	Cm	Cm	8:a1	Bm11	Bm11	B -2x	BMN$I2A000	Shmueli symbol added by S.G.
8	Cm	Cm	8:a2	Cm11	Cm11	C -2x	CMN$I2A000	Shmueli symbol added by S.G.
8	Cm	Cm	8:a3	Im11	Im11	I -2x	IMN$I2A000	Shmueli symbol added by S.G.
8	Cm	Cm	8:b1	C1m1	C1m1	C -2y	CMN$I2B000
8	Cm	Cm	8:b2	A1m1	A1m1	A -2y	AMN$I2B000
8	Cm	Cm	8:b3	I1m1	I1m1	I -2y	IMN$I2B000
8	Cm	Cm	8:c1	A11m	A11m	A -2	AMN$I2C000
8	Cm	Cm	8:c2	B11m	B11m	B -2	BMN$I2C000
8	Cm	Cm	8:c3	I11m	I11m	I -2	IMN$I2C000
9	Cc	Cc	9	C1c1	C1c1	C -2yc	CMN$I2B006	Adding the default setting (S.G.)
9	Cc	Cc	9:-a1	Cc11	Cc11	C -2xc	CMN$I2A006	Shmueli symbol added by S.G.
9	Cc	Cc	9:-a2	Bn11	Bn11	B -2xab	BMN$I2A660	Shmueli symbol added by S.G.
9	Cc	Cc	9:-a3	Ib11	Ib11	I -2xb	IMN$I2A060	Shmueli symbol added by S.G.
9	Cc	Cc	9:-b1	A1a1	A1a1	A -2ya	AMN$I2B600	Shmueli symbol added by S.G.
9	Cc	Cc	9:-b2	C1n1	C1n1	C -2yac	CMN$I2B606	Shmueli symbol added by S.G.
9	Cc	Cc	9:-b3	I1c1	I1c1	I -2yc	IMN$I2B006	Shmueli symbol added by S.G.
9	Cc	Cc	9:-c1	B11b	B11b	B -2b	BMN$I2C060	Shmueli symbol added by S.G.
9	Cc	Cc	9:-c2	A11n	A11n	A -2ab	AMN$I2C660	Shmueli symbol added by S.G.
9	Cc	Cc	9:-c3	I11a	I11a	I -2a	IMN$I2C600	Shmueli symbol added by S.G.
9	Cc	Cc	9:a1	Bb11	Bb11	B -2xb	BMN$I2A060	Shmueli symbol added by S.G.
9	Cc	Cc	9:a2	Cn11	Cn11	C -2xac	CMN$I2A606	Shmueli symbol added by S.G.
9	Cc	Cc	9:a3	Ic11	Ic11	I -2xc	IMN$I2A006	Shmueli symbol added by S.G.
9	Cc	Cc	9:b1	C1c1	C1c1	C -2yc	CMN$I2B006
9	Cc	Cc	9:b2	A1n1	A1n1	A -2yab	AMN$I2B606
9	Cc	Cc	9:b3	I1a1	I1a1	I -2ya	IMN$I2B600
9	Cc	Cc	9:c1	A11a	A11a	A -2a	AMN$I2C600
9	Cc	Cc	9:c2	B11n	B11n	B -2ab	BMN$I2C660
9	Cc	Cc	9:c3	I11b	I11b	I -2b	IMN$I2C060
10	P2/m	P2/m	10	P12/m1	P12/m1	-P 2y	PMC$I1A000$P2B000	Adding the default setting (S.G.)
10	P2/m	P2/m	10:a	P2/m11	P2/m11	-P 2x	PMC$I1A000$P2A000	Shmueli symbol added by S.G.
10	P2/m	P2/m	10:b	P12/m1	P12/m1	-P 2y	PMC$I1A000$P2B000
10	P2/m	P2/m	10:c	P112/m	P112/m	-P 2	PMC$I1A000$P2C000
11	P21/m	P21/m	11	P121/m1	P121/m1	-P 2yb	PMC$I1A000$P2B060	Adding the default setting (S.G.)
11	P21/m	P21/m	11:a	P21/m11	P21/m11	-P 2xa	PMC$I1A000$P2A600	Shmueli symbol added by S.G.
11	P21/m	P21/m	11:b	P121/m1	P121/m1	-P 2yb	PMC$I1A000$P2B060
11	P21/m	P21/m	11:c	P1121/m	P1121/m	-P 2c	PMC$I1A000$P2C006
12	C2/m	C2/m	12	C12/m1	C12/m1	-C 2y	CMC$I1A000$P2B000	Adding the default setting (S.G.)
12	C2/m	C2/m	12:a1	B2/m11	B2/m11	-B 2x	BMC$I1A000$P2A000	Shmueli symbol added by S.G.
12	C2/m	C2/m	12:a2	C2/m11	C2/m11	-C 2x	CMC$I1A000$P2A000	Shmueli symbol added by S.G.
12	C2/m	C2/m	12:a3	I2/m11	I2/m11	-I 2x	IMC$I1A000$P2A000	Shmueli symbol added by S.G.
12	C2/m	C2/m	12:b1	C12/m1	C12/m1	-C 2y	CMC$I1A000$P2B000
12	C2/m	C2/m	12:b2	A12/m1	A12/m1	-A 2y	AMC$I1A000$P2B000
12	C2/m	C2/m	12:b3	I12/m1	I12/m1	-I 2y	IMC$I1A000$P2B000
12	C2/m	C2/m	12:c1	A112/m	A112/m	-A 2	AMC$I1A000$P2C000
12	C2/m	C2/m	12:c2	B112/m	B112/m	-B 2	BMC$I1A000$P2C000
12	C2/m	C2/m	12:c3	I112/m	I112/m	-I 2	IMC$I1A000$P2C000
13	P2/c	P2/c	13	P12/c1	P12/c1	-P 2yc	PMC$I1A000$P2B006	Adding the default setting (S.G.)
13	P2/c	P2/c	13:a1	P2/b11	P2/b11	-P 2xb	PMC$I1A000$P2A060	Shmueli symbol added by S.G.
13	P2/c	P2/c	13:a2	P2/n11	P2/n11	-P 2xbc	PMC$I1A000$P2A066	Shmueli symbol added by S.G.
13	P2/c	P2/c	13:a3	P2/c11	P2/c11	-P 2xc	PMC$I1A000$P2A006	Shmueli symbol added by S.G.
13	P2/c	P2/c	13:b1	P12/c1	P12/c1	-P 2yc	PMC$I1A000$P2B006
13	P2/c	P2/c	13:b2	P12/n1	P12/n1	-P 2yac	PMC$I1A000$P2B606
13	P2/c	P2/c	13:b3	P12/a1	P12/a1	-P 2ya	PMC$I1A000$P2B600
13	P2/c	P2/c	13:c1	P112/a	P112/a	-P 2a	PMC$I1A000$P2C600
13	P2/c	P2/c	13:c2	P112/n	P112/n	-P 2ab	PMC$I1A000$P2C660
13	P2/c	P2/c	13:c3	P112/b	P112/b	-P 2b	PMC$I1A000$P2C060
14	P21/c	P21/c	14	P121/c1	P121/c1	-P 2ybc	PMC$I1A000$P2B066	Adding the default setting (S.G.)
14	P21/c	P21/c	14:a1	P21/b11	P21/b11	-P 2xab	PMC$I1A000$P2A660	Shmueli symbol added by S.G.
14	P21/c	P21/c	14:a2	P21/n11	P21/n11	-P 2xn	PMC$I1A000$P2A666	Shmueli symbol added by S.G.
14	P21/c	P21/c	14:a3	P21/c11	P21/c11	-P 2xac	PMC$I1A000$P2A606	Shmueli symbol added by S.G.
14	P21/c	P21/c	14:b1	P121/c1	P121/c1	-P 2ybc	PMC$I1A000$P2B066
14	P21/c	P21/c	14:b2	P121/n1	P121/n1	-P 2yn	PMC$I1A000$P2B666
14	P21/c	P21/c	14:b3	P121/a1	P121/a1	-P 2yab	PMC$I1A000$P2B660
14	P21/c	P21/c	14:c1	P1121/a	P1121/a	-P 2ac	PMC$I1A000$P2C606
14	P21/c	P21/c	14:c2	P1121/n	P1121/n	-P 2n	PMC$I1A000$P2C666
14	P21/c	P21/c	14:c3	P1121/b	P1121/b	-P 2bc	PMC$I1A000$P2C066
15	C1/c	C1/c	15	C12/c1	C12/c1	-C 2yc	CMC$I1A000$P2B006	Adding the default setting (S.G.)
15	C1/c	C1/c	15:-a1	C2/c11	C2/c11	-C 2xc	CMC$I1A000$P2A006	Shmueli symbol added by S.G.
15	C1/c	C1/c	15:-a2	B2/n11	B2/n11	-B 2xab	BMC$I1A000$P2A660	Shmueli symbol added by S.G.
15	C1/c	C1/c	15:-a3	I2/b11	I2/b11	-I 2xb	IMC$I1A000$P2A060	Shmueli symbol added by S.G.
15	C1/c	C1/c	15:-b1	A12/a1	A12/a1	-A 2ya	AMC$I1A000$P2B600	Shmueli symbol added by S.G.
15	C1/c	C1/c	15:-b2	C12/n1	C12/n1	-C 2yac	CMC$I1A000$P2B606	Shmueli symbol added by S.G.
15	C1/c	C1/c	15:-b3	I12/c1	I12/c1	-I 2yc	IMC$I1A000$P2B006	Shmueli symbol added by S.G.
15	C1/c	C1/c	15:-c1	B112/b	B112/b	-B 2b	BMC$I1A000$P2C060	Shmueli symbol added by S.G.
15	C1/c	C1/c	15:-c2	A112/n	A112/n	-A 2ab	AMC$I1A000$P2C660	Shmueli symbol added by S.G.
15	C1/c	C1/c	15:-c3	I112/a	I112/a	-I 2a	IMC$I1A000$P2C600	Shmueli symbol added by S.G.
15	C1/c	C1/c	15:a1	B2/b11	B2/b11	-B 2xb	BMC$I1A000$P2A060	Shmueli symbol added by S.G.
15	C1/c	C1/c	15:a2	C2/n11	C2/n11	-C 2xac	CMC$I1A000$P2A606	Shmueli symbol added by S.G.
15	C1/c	C1/c	15:a3	I2/c11	I2/c11	-I 2xc	IMC$I1A000$P2A006	Shmueli symbol added by S.G.
15	C1/c	C1/c	15:b1	C12/c1	C12/c1	-C 2yc	CMC$I1A000$P2B006
15	C1/c	C1/c	15:b2	A12/n1	A12/n1	-A 2yab	AMC$I1A000$P2B606
15	C1/c	C1/c	15:b3	I12/a1	I12/a1	-I 2ya	IMC$I1A000$P2B600
15	C1/c	C1/c	15:c1	A112/a	A112/a	-A 2a	AMC$I1A000$P2C600
15	C1/c	C1/c	15:c2	B112/n	B112/n	-B 2ab	BMC$I1A000$P2C660
15	C1/c	C1/c	15:c3	I112/b	I112/b	-I 2b	IMC$I1A000$P2C060
16	P222	P222	16	P222	P222	P 2 2	PON$P2C000$P2A000
17	P2221	P2221	17	P2221	P2221	P 2c 2	PON$P2C006$P2A000
17	P2221	P2221	17:bca	P2212	P2212	P 2 2b	PON$P2C000$P2A060	Shmueli symbol added by S.G.
17	P2221	P2221	17:cab	P2122	P2122	P 2a 2a	PON$P2C600$P2A600	Shmueli symbol added by S.G.
18	P21212	P21212	18	P21212	P21212	P 2 2ab	PON$P2C000$P2A660
18	P21212	P21212	18:bca	P21221	P21221	P 2ac 2ac	PON$P2C606$P2A606	Shmueli symbol added by S.G.
18	P21212	P21212	18:cab	P22121	P22121	P 2bc 2	PON$P2C066$P2A000	Shmueli symbol added by S.G.
19	P212121	P212121	19	P212121	P212121	P 2ac 2ab	PON$P2C606$P2A660
20	C2221	C2221	20	C2221	C2221	C 2c 2	CON$P2C006$P2A000
20	C2221	C2221	20:bca	B2212	B2212	B 2 2b	BON$P2C000$P2A060	Shmueli symbol added by S.G.
20	C2221	C2221	20:cab	A2122	A2122	A 2a 2a	AON$P2C600$P2A600	Shmueli symbol added by S.G.
21	C222	C222	21	C222	C222	C 2 2	CON$P2C000$P2A000
21	C222	C222	21:bca	B222	B222	B 2 2	BON$P2C000$P2A000	Shmueli symbol added by S.G.
21	C222	C222	21:cab	A222	A222	A 2 2	AON$P2C000$P2A000	Shmueli symbol added by S.G.
22	F222	F222	22	F222	F222	F 2 2	FON$P2C000$P2A000
23	I222	I222	23	I222	I222	I 2 2	ION$P2C000$P2A000
24	I212121	I212121	24	I212121	I212121	I 2b 2c	ION$P2C606$P2A660
25	Pmm2	Pmm2	25	Pmm2	Pmm2	P 2 -2	PON$P2C000$I2A000
25	Pmm2	Pmm2	25:bca	Pm2m	Pm2m	P -2 -2	PON$I2C000$I2A000	Shmueli symbol added by S.G.
25	Pmm2	Pmm2	25:cab	P2mm	P2mm	P -2 2	PON$I2C000$P2A000	Shmueli symbol added by S.G.
26	Pmc21	Pmc21	26	Pmc21	Pmc21	P 2c -2	PON$P2C006$I2A000
26	Pmc21	Pmc21	26:-cba	P21am	P21am	P -2 2a	PON$I2C000$P2A600	Shmueli symbol added by S.G.
26	Pmc21	Pmc21	26:a-cb	Pm21b	Pm21b	P -2b -2	PON$I2C060$I2A000	Shmueli symbol added by S.G.
26	Pmc21	Pmc21	26:ba-c	Pcm21	Pcm21	P 2c -2c	PON$P2C006$I2A006	Shmueli symbol added by S.G.
26	Pmc21	Pmc21	26:bca	Pb21m	Pb21m	P -2 -2b	PON$I2C000$I2A060	Shmueli symbol added by S.G.
26	Pmc21	Pmc21	26:cab	P21ma	P21ma	P -2a 2a	PON$I2C600$P2A600	Shmueli symbol added by S.G.
27	Pcc2	Pcc2	27	Pcc2	Pcc2	P 2 -2c	PON$P2C000$I2A006
27	Pcc2	Pcc2	27:bca	Pb2b	Pb2b	P -2b -2b	PON$I2C060$I2A060	Shmueli symbol added by S.G.
27	Pcc2	Pcc2	27:cab	P2aa	P2aa	P -2a 2	PON$I2C600$P2A000	Shmueli symbol added by S.G.
28	Pma2	Pma2	28	Pma2	Pma2	P 2 -2a	PON$P2C000$I2A600
28	Pma2	Pma2	28:-cba	P2cm	P2cm	P -2c 2	PON$I2C006$P2A000	Shmueli symbol added by S.G.
28	Pma2	Pma2	28:a-cb	Pm2a	Pm2a	P -2a -2a	PON$I2C600$I2A600	Shmueli symbol added by S.G.
28	Pma2	Pma2	28:ba-c	Pbm2	Pbm2	P 2 -2b	PON$P2C000$I2A060	Shmueli symbol added by S.G.
28	Pma2	Pma2	28:bca	Pc2m	Pc2m	P -2c -2c	PON$I2C006$I2A006	Shmueli symbol added by S.G.
28	Pma2	Pma2	28:cab	P2mb	P2mb	P -2b 2	PON$I2C060$P2A000	Shmueli symbol added by S.G.
29	Pca21	Pca21	29	Pca21	Pca21	P 2c -2ac	PON$P2C006$I2A606
29	Pca21	Pca21	29:-cba	P21ca	P21ca	P -2ac 2a	PON$I2C606$P2A600	Shmueli symbol added by S.G.
29	Pca21	Pca21	29:a-cb	Pb21a	Pb21a	P -2a -2ab	PON$I2C600$I2A660	Shmueli symbol added by S.G.
29	Pca21	Pca21	29:ba-c	Pbc21	Pbc21	P 2c -2b	PON$P2C006$I2A060	Shmueli symbol added by S.G.
29	Pca21	Pca21	29:bca	Pc21b	Pc21b	P -2bc -2c	PON$I2C066$I2A006	Shmueli symbol added by S.G.
29	Pca21	Pca21	29:cab	P21ab	P21ab	P -2b 2a	PON$I2C060$P2A600	Shmueli symbol added by S.G.
30	Pnc2	Pnc2	30	Pnc2	Pnc2	P 2 -2bc	PON$P2C000$I2A066
30	Pnc2	Pnc2	30:-cba	P2an	P2an	P -2ab 2	PON$I2C660$P2A000	Shmueli symbol added by S.G.
30	Pnc2	Pnc2	30:a-cb	Pn2b	Pn2b	P -2bc -2bc	PON$I2C066$I2A066	Shmueli symbol added by S.G.
30	Pnc2	Pnc2	30:ba-c	Pcn2	Pcn2	P 2 -2ac	PON$P2C000$I2A606	Shmueli symbol added by S.G.
30	Pnc2	Pnc2	30:bca	Pb2n	Pb2n	P -2ab -2ab	PON$I2C660$I2A660	Shmueli symbol added by S.G.
30	Pnc2	Pnc2	30:cab	P2na	P2na	P -2ac 2	PON$I2C606$P2A000	Shmueli symbol added by S.G.
31	Pmn21	Pmn21	31	Pmn21	Pmn21	P 2ac -2	PON$P2C606$I2A000
31	Pmn21	Pmn21	31:-cba	P21nm	P21nm	P -2 2ac	PON$I2C000$P2A606	Shmueli symbol added by S.G.
31	Pmn21	Pmn21	31:a-cb	Pm21n	Pm21n	P -2ab -2	PON$I2C660$I2A000	Shmueli symbol added by S.G.
31	Pmn21	Pmn21	31:ba-c	Pnm21	Pnm21	P 2bc -2bc	PON$P2C066$I2A066	Shmueli symbol added by S.G.
31	Pmn21	Pmn21	31:bca	Pn21m	Pn21m	P -2 -2bc	PON$I2C000$I2A066	Shmueli symbol added by S.G.
31	Pmn21	Pmn21	31:cab	P21mn	P21mn	P -2ab 2ab	PON$I2C660$P2A660	Shmueli symbol added by S.G.
32	Pba2	Pba2	32	Pba2	Pba2	P 2 -2ab	PON$P2C000$I2A660
32	Pba2	Pba2	32:bca	Pc2a	Pc2a	P -2ac -2ac	PON$I2C606$I2A606	Shmueli symbol added by S.G.
32	Pba2	Pba2	32:cab	P2cb	P2cb	P -2bc 2	PON$I2C066$P2A000	Shmueli symbol added by S.G.
33	Pna21	Pna21	33	Pna21	Pna21	P 2c -2n	PON$P2C006$I2A666
33	Pna21	Pna21	33:-cba	P21cn	P21cn	P -2n 2a	PON$I2C666$P2A600	Shmueli symbol added by S.G.
33	Pna21	Pna21	33:a-cb	Pn21a	Pn21a	P -2ac -2n	PON$I2C606$I2A666	Shmueli symbol added by S.G.
33	Pna21	Pna21	33:ba-c	Pbn21	Pbn21	P 2c -2ab	PON$P2C006$I2A660	Shmueli symbol added by S.G.
33	Pna21	Pna21	33:bca	Pc21n	Pc21n	P -2n -2ac	PON$I2C666$I2A606	Shmueli symbol added by S.G.
33	Pna21	Pna21	33:cab	P21nb	P21nb	P -2bc 2a	PON$I2C066$P2A600	Shmueli symbol added by S.G.
34	Pnn2	Pnn2	34	Pnn2	Pnn2	P 2 -2n	PON$P2C000$I2A666
34	Pnn2	Pnn2	34:bca	Pn2n	Pn2n	P -2n -2n	PON$I2C666$I2A666	Shmueli symbol added by S.G.
34	Pnn2	Pnn2	34:cab	P2nn	P2nn	P -2n 2	PON$I2C666$P2A000	Shmueli symbol added by S.G.
35	Cmm2	Cmm2	35	Cmm2	Cmm2	C 2 -2	CON$P2C000$I2A000
35	Cmm2	Cmm2	35:bca	Bm2m	Bm2m	B -2 -2	BON$I2C000$I2A000	Shmueli symbol added by S.G.
35	Cmm2	Cmm2	35:cab	A2mm	A2mm	A -2 2	AON$I2C000$P2A000	Shmueli symbol added by S.G.
36	Cmc21	Cmc21	36	Cmc21	Cmc21	C 2c -2	CON$P2C006$I2A000
36	Cmc21	Cmc21	36:-cba	A21am	A21am	A -2 2a	AON$I2C000$P2A600	Shmueli symbol added by S.G.
36	Cmc21	Cmc21	36:a-cb	Bm21b	Bm21b	B -2b -2	BON$I2C060$I2A000	Shmueli symbol added by S.G.
36	Cmc21	Cmc21	36:ba-c	Ccm21	Ccm21	C 2c -2c	CON$P2C006$I2A006	Shmueli symbol added by S.G.
36	Cmc21	Cmc21	36:bca	Bb21m	Bb21m	B -2 -2b	BON$I2C000$I2A060	Shmueli symbol added by S.G.
36	Cmc21	Cmc21	36:cab	A21ma	A21ma	A -2a 2a	AON$I2C600$P2A600	Shmueli symbol added by S.G.
37	Ccc2	Ccc2	37	Ccc2	Ccc2	C 2 -2c	CON$P2C000$I2A006
37	Ccc2	Ccc2	37:bca	Bb2b	Bb2b	B -2b -2b	BON$I2C060$I2A060	Shmueli symbol added by S.G.
37	Ccc2	Ccc2	37:cab	A2aa	A2aa	A -2a 2	AON$I2C600$P2A000	Shmueli symbol added by S.G.
38	Amm2	Amm2	38	Amm2	Amm2	A 2 -2	AON$P2C000$I2A000
38	Amm2	Amm2	38:-cba	C2mm	C2mm	C -2 2	CON$I2C000$P2A000	Shmueli symbol added by S.G.
38	Amm2	Amm2	38:a-cb	Am2m	Am2m	A -2 -2	AON$I2C000$I2A000	Shmueli symbol added by S.G.
38	Amm2	Amm2	38:ba-c	Bmm2	Bmm2	B 2 -2	BON$P2C000$I2A000	Shmueli symbol added by S.G.
38	Amm2	Amm2	38:bca	Cm2m	Cm2m	C -2 -2	CON$I2C000$I2A000	Shmueli symbol added by S.G.
38	Amm2	Amm2	38:cab	B2mm	B2mm	B -2 2	BON$I2C000$P2A000	Shmueli symbol added by S.G.
39	Abm2	Aem2	39	Abm2	Aem2	A 2 -2b	AON$P2C000$I2A060
39	Abm2	Aem2	39:-cba	C2mb	C2me	C -2a 2	CON$I2C600$P2A000	Shmueli symbol added by S.G.; new H-M symbol looked up in the ITC Vol. A (p. 65 onwards) using the axis designator (e.g. ba-c for Bme2)
39	Abm2	Aem2	39:a-cb	Ac2m	Ae2m	A -2b -2b	AON$I2C060$I2A060	Shmueli symbol added by S.G.; new H-M symbol looked up in the ITC Vol. A (p. 65 onwards) using the axis designator (e.g. ba-c for Bme2)
39	Abm2	Aem2	39:ba-c	Bma2	Bme2	B 2 -2a	BON$P2C000$I2A600	Shmueli symbol added by S.G.; new H-M symbol looked up in the ITC Vol. A (p. 65 onwards) using the axis designator (e.g. ba-c for Bme2)
39	Abm2	Aem2	39:bca	Cm2a	Cm2e	C -2a -2a	CON$I2C600$I2A600	Shmueli symbol added by S.G.; new H-M symbol looked up in the ITC Vol. A (p. 65 onwards) using the axis designator (e.g. ba-c for Bme2)
39	Abm2	Aem2	39:cab	B2cm	B2em	B -2a 2	BON$I2C600$P2A000	Shmueli symbol added by S.G.; new H-M symbol looked up in the ITC Vol. A (p. 65 onwards) using the axis designator (e.g. ba-c for Bme2)
40	Ama2	Ama2	40	Ama2	Ama2	A 2 -2a	AON$P2C000$I2A600
40	Ama2	Ama2	40:-cba	C2cm	C2cm	C -2c 2	CON$I2C006$P2A000	Shmueli symbol added by S.G.
40	Ama2	Ama2	40:a-cb	Am2a	Am2a	A -2a -2a	AON$I2C600$I2A600	Shmueli symbol added by S.G.
40	Ama2	Ama2	40:ba-c	Bbm2	Bbm2	B 2 -2b	BON$P2C000$I2A060	Shmueli symbol added by S.G.
40	Ama2	Ama2	40:bca	Cc2m	Cc2m	C -2c -2c	CON$I2C006$I2A006	Shmueli symbol added by S.G.
40	Ama2	Ama2	40:cab	B2mb	B2mb	B -2b 2	BON$I2C060$P2A000	Shmueli symbol added by S.G.
41	Aba2	Aea2	41	Aba2	Aea2	A 2 -2ab	AON$P2C000$I2A660
41	Aba2	Aea2	41:-cba	C2cb	C2ce	C -2ac 2	CON$I2C606$P2A000	Shmueli symbol added by S.G.; new H-M symbol looked up in the ITC Vol. A (p. 65 onwards) using the axis designator (e.g. ba-c for Bme2)
41	Aba2	Aea2	41:a-cb	Ac2a	Ae2a	A -2ab -2ab	AON$I2C660$I2A660	Shmueli symbol added by S.G.; new H-M symbol looked up in the ITC Vol. A (p. 65 onwards) using the axis designator (e.g. ba-c for Bme2)
41	Aba2	Aea2	41:ba-c	Bba2	Bbe2	B 2 -2ab	BON$P2C000$I2A660	Shmueli symbol added by S.G.; new H-M symbol looked up in the ITC Vol. A (p. 65 onwards) using the axis designator (e.g. ba-c for Bme2)
41	Aba2	Aea2	41:bca	Cc2a	Cc2e	C -2ac -2ac	CON$I2C606$I2A606	Shmueli symbol added by S.G.; new H-M symbol looked up in the ITC Vol. A (p. 65 onwards) using the axis designator (e.g. ba-c for Bme2)
41	Aba2	Aea2	41:cab	B2cb	B2eb	B -2ab 2	BON$I2C660$P2A000	Shmueli symbol added by S.G.; new H-M symbol looked up in the ITC Vol. A (p. 65 onwards) using the axis designator (e.g. ba-c for Bme2)
42	Fmm2	Fmm2	42	Fmm2	Fmm2	F 2 -2	FON$P2C000$I2A000
42	Fmm3	Fmm3	42:bca	Fm2m	Fm2m	F -2 -2	FON$I2C000$I2A000	Shmueli symbol added by S.G.
42	Fmm4	Fmm4	42:cab	F2mm	F2mm	F -2 2	FON$I2C000$P2A000	Shmueli symbol added by S.G.
43	Fdd2	Fdd2	43	Fdd2	Fdd2	F 2 -2d	FON$P2C000$I2A333
43	Fdd2	Fdd2	43:bca	Fd2d	Fd2d	F -2d -2d	FON$I2C333$I2A333	Shmueli symbol added by S.G.
43	Fdd2	Fdd2	43:cab	F2dd	F2dd	F -2d 2	FON$I2C333$P2A000	Shmueli symbol added by S.G.
44	Imm2	Imm2	44	Imm2	Imm2	I 2 -2	ION$P2C000$I2A000
44	Imm2	Imm2	44:bca	Im2m	Im2m	I -2 -2	ION$I2C000$I2A000	Shmueli symbol added by S.G.
44	Imm2	Imm2	44:cab	I2mm	I2mm	I -2 2	ION$I2C000$P2A000	Shmueli symbol added by S.G.
45	Iba2	Iba2	45	Iba2	Iba2	I 2 -2c	ION$P2C000$I2A660
45	Iba2	Iba2	45:bca	Ic2a	Ic2a	I -2b -2b	ION$I2C060$I2A060	Shmueli symbol added by S.G.
45	Iba2	Iba2	45:cab	I2cb	I2cb	I -2a 2	ION$I2C600$P2A000	Shmueli symbol added by S.G.
46	Ima2	Ima2	46	Ima2	Ima2	I 2 -2a	ION$P2C000$I2A600
46	Ima2	Ima2	46:-cba	I2cm	I2cm	I -2c 2	ION$I2C006$P2A000	Shmueli symbol added by S.G.
46	Ima2	Ima2	46:a-cb	Im2a	Im2a	I -2a -2a	ION$I2C600$I2A600	Shmueli symbol added by S.G.
46	Ima2	Ima2	46:ba-c	Ibm2	Ibm2	I 2 -2b	ION$P2C000$I2A060	Shmueli symbol added by S.G.
46	Ima2	Ima2	46:bca	Ic2m	Ic2m	I -2c -2c	ION$I2C006$I2A006	Shmueli symbol added by S.G.
46	Ima2	Ima2	46:cab	I2mb	I2mb	I -2b 2	ION$I2C060$P2A000	Shmueli symbol added by S.G.
47	Pmmm	Pmmm	47	Pmmm	Pmmm	-P 2 2	POC$I1A000$P2C000$P2A000
48	Pnnn	Pnnn	48:1	Pnnn:1	Pnnn:1	P 2 2 -1n	POC$I1A666$P2C000$P2A000
48	Pnnn	Pnnn	48:2	Pnnn:2	Pnnn:2	-P 2ab 2bc	POC$I1A000$P2C660$P2A066
49	Pccm	Pccm	49	Pccm	Pccm	-P 2 2c	POC$I1A000$P2C000$P2A006
49	Pccm	Pccm	49:bca	Pbmb	Pbmb	-P 2b 2b	POC$I1A000$P2C060$P2A060	Shmueli symbol added by S.G.
49	Pccm	Pccm	49:cab	Pmaa	Pmaa	-P 2a 2	POC$I1A000$P2C600$P2A000	Shmueli symbol added by S.G.
50	Pban	Pban	50:1	Pban:1	Pban:1	P 2 2 -1ab	POC$I1A660$P2C000$P2A000
50	Pban	Pban	50:1bca	Pcna:1	Pcna:1	P 2 2 -1ac	POC$I1A606$P2C000$P2A000	Shmueli symbol added by S.G.
50	Pban	Pban	50:1cab	Pncb:1	Pncb:1	P 2 2 -1bc	POC$I1A066$P2C000$P2A000	Shmueli symbol added by S.G.
50	Pban	Pban	50:2	Pban:2	Pban:2	-P 2ab 2b	POC$I1A000$P2C660$P2A060
50	Pban	Pban	50:2bca	Pcna:2	Pcna:2	-P 2a 2c	POC$I1A000$P2C600$P2A006	Shmueli symbol added by S.G.
50	Pban	Pban	50:2cab	Pncb:2	Pncb:2	-P 2b 2bc	POC$I1A000$P2C060$P2A066	Shmueli symbol added by S.G.
51	Pmma	Pmma	51	Pmma	Pmma	-P 2a 2a	POC$I1A000$P2C600$P2A600
51	Pmma	Pmma	51:-cba	Pcmm	Pcmm	-P 2c 2c	POC$I1A000$P2C006$P2A006	Shmueli symbol added by S.G.
51	Pmma	Pmma	51:a-cb	Pmam	Pmam	-P 2 2a	POC$I1A000$P2C000$P2A600	Shmueli symbol added by S.G.
51	Pmma	Pmma	51:ba-c	Pmmb	Pmmb	-P 2b 2	POC$I1A000$P2C060$P2A000	Shmueli symbol added by S.G.
51	Pmma	Pmma	51:bca	Pmcm	Pmcm	-P 2c 2	POC$I1A000$P2C006$P2A000	Shmueli symbol added by S.G.
51	Pmma	Pmma	51:cab	Pbmm	Pbmm	-P 2 2b	POC$I1A000$P2C000$P2A060	Shmueli symbol added by S.G.
52	Pnna	Pnna	52	Pnna	Pnna	-P 2a 2bc	POC$I1A000$P2C600$P2A066
52	Pnna	Pnna	52:-cba	Pcnn	Pcnn	-P 2ab 2c	POC$I1A000$P2C660$P2A006	Shmueli symbol added by S.G.
52	Pnna	Pnna	52:a-cb	Pnan	Pnan	-P 2n 2bc	POC$I1A000$P2C666$P2A066	Shmueli symbol added by S.G.
52	Pnna	Pnna	52:ba-c	Pnnb	Pnnb	-P 2b 2n	POC$I1A000$P2C060$P2A666	Shmueli symbol added by S.G.
52	Pnna	Pnna	52:bca	Pncn	Pncn	-P 2ab 2n	POC$I1A000$P2C660$P2A666	Shmueli symbol added by S.G.
52	Pnna	Pnna	52:cab	Pbnn	Pbnn	-P 2n 2b	POC$I1A000$P2C666$P2A060	Shmueli symbol added by S.G.
53	Pmna	Pmna	53	Pmna	Pmna	-P 2ac 2	POC$I1A000$P2C606$P2A000
53	Pmna	Pmna	53:-cba	Pcnm	Pcnm	-P 2 2ac	POC$I1A000$P2C000$P2A606	Shmueli symbol added by S.G.
53	Pmna	Pmna	53:a-cb	Pman	Pman	-P 2ab 2	POC$I1A000$P2C660$P2A000	Shmueli symbol added by S.G.
53	Pmna	Pmna	53:ba-c	Pnmb	Pnmb	-P 2bc 2bc	POC$I1A000$P2C066$P2A066	Shmueli symbol added by S.G.
53	Pmna	Pmna	53:bca	Pncm	Pncm	-P 2 2bc	POC$I1A000$P2C000$P2A066	Shmueli symbol added by S.G.
53	Pmna	Pmna	53:cab	Pbmn	Pbmn	-P 2ab 2ab	POC$I1A000$P2C660$P2A660	Shmueli symbol added by S.G.
54	Pcca	Pcca	54	Pcca	Pcca	-P 2a 2ac	POC$I1A000$P2C600$P2A606
54	Pcca	Pcca	54:-cba	Pcaa	Pcaa	-P 2ac 2c	POC$I1A000$P2C606$P2A006	Shmueli symbol added by S.G.
54	Pcca	Pcca	54:a-cb	Pbab	Pbab	-P 2b 2ab	POC$I1A000$P2C060$P2A660	Shmueli symbol added by S.G.
54	Pcca	Pcca	54:ba-c	Pccb	Pccb	-P 2b 2c	POC$I1A000$P2C060$P2A006	Shmueli symbol added by S.G.
54	Pcca	Pcca	54:bca	Pbcb	Pbcb	-P 2bc 2b	POC$I1A000$P2C066$P2A060	Shmueli symbol added by S.G.
54	Pcca	Pcca	54:cab	Pbaa	Pbaa	-P 2a 2b	POC$I1A000$P2C600$P2A060	Shmueli symbol added by S.G.
55	Pbam	Pbam	55	Pbam	Pbam	-P 2 2ab	POC$I1A000$P2C000$P2A660
55	Pbam	Pbam	55:bca	Pcma	Pcma	-P 2ac 2ac	POC$I1A000$P2C606$P2A606	Shmueli symbol added by S.G.
55	Pbam	Pbam	55:cab	Pmcb	Pmcb	-P 2bc 2	POC$I1A000$P2C066$P2A000	Shmueli symbol added by S.G.
56	Pccn	Pccn	56	Pccn	Pccn	-P 2ab 2ac	POC$I1A000$P2C660$P2A606
56	Pccn	Pccn	56:bca	Pbnb	Pbnb	-P 2bc 2ab	POC$I1A000$P2C066$P2A660	Shmueli symbol added by S.G.
56	Pccn	Pccn	56:cab	Pnaa	Pnaa	-P 2ac 2bc	POC$I1A000$P2C606$P2A066	Shmueli symbol added by S.G.
57	Pbcm	Pbcm	57	Pbcm	Pbcm	-P 2c 2b	POC$I1A000$P2C006$P2A060
57	Pbcm	Pbcm	57:-cba	Pmab	Pmab	-P 2b 2a	POC$I1A000$P2C060$P2A600	Shmueli symbol added by S.G.
57	Pbcm	Pbcm	57:a-cb	Pcmb	Pcmb	-P 2bc 2c	POC$I1A000$P2C066$P2A006	Shmueli symbol added by S.G.
57	Pbcm	Pbcm	57:ba-c	Pcam	Pcam	-P 2c 2ac	POC$I1A000$P2C006$P2A606	Shmueli symbol added by S.G.
57	Pbcm	Pbcm	57:bca	Pbma	Pbma	-P 2a 2ab	POC$I1A000$P2C600$P2A660	Shmueli symbol added by S.G.
57	Pbcm	Pbcm	57:cab	Pmca	Pmca	-P 2ac 2a	POC$I1A000$P2C606$P2A600	Shmueli symbol added by S.G.
58	Pnnm	Pnnm	58	Pnnm	Pnnm	-P 2 2n	POC$I1A000$P2C000$P2A666
58	Pnnm	Pnnm	58:bca	Pnmn	Pnmn	-P 2n 2n	POC$I1A000$P2C666$P2A666	Shmueli symbol added by S.G.
58	Pnnm	Pnnm	58:cab	Pmnn	Pmnn	-P 2n 2	POC$I1A000$P2C666$P2A000	Shmueli symbol added by S.G.
59	Pmmn	Pmmn	59:1	Pmmn:1	Pmmn:1	P 2 2ab -1ab	POC$I1A660$P2C000$P2A660
59	Pmmn	Pmmn	59:1bca	Pmnm:1	Pmnm:1	P 2ac 2ac -1ac	POC$I1A606$P2C606$P2A606	Shmueli symbol added by S.G.
59	Pmmn	Pmmn	59:1cab	Pnmm:1	Pnmm:1	P 2bc 2 -1bc	POC$I1A066$P2C066$P2A000	Shmueli symbol added by S.G.
59	Pmmn	Pmmn	59:2	Pmmn:2	Pmmn:2	-P 2ab 2a	POC$I1A000$P2C660$P2A600
59	Pmmn	Pmmn	59:2bca	Pmnm:2	Pmnm:2	-P 2c 2a	POC$I1A000$P2C006$P2A600	Shmueli symbol added by S.G.
59	Pmmn	Pmmn	59:2cab	Pnmm:2	Pnmm:2	-P 2c 2bc	POC$I1A000$P2C006$P2A066	Shmueli symbol added by S.G.
60	Pbcn	Pbcn	60	Pbcn	Pbcn	-P 2n 2ab	POC$I1A000$P2C666$P2A660
60	Pbcn	Pbcn	60:-cba	Pnab	Pnab	-P 2bc 2n	POC$I1A000$P2C066$P2A666	Shmueli symbol added by S.G.
60	Pbcn	Pbcn	60:a-cb	Pcnb	Pcnb	-P 2b 2ac	POC$I1A000$P2C060$P2A606	Shmueli symbol added by S.G.
60	Pbcn	Pbcn	60:ba-c	Pcan	Pcan	-P 2n 2c	POC$I1A000$P2C666$P2A006	Shmueli symbol added by S.G.
60	Pbcn	Pbcn	60:bca	Pbna	Pbna	-P 2ac 2b	POC$I1A000$P2C606$P2A060	Shmueli symbol added by S.G.
60	Pbcn	Pbcn	60:cab	Pnca	Pnca	-P 2a 2n	POC$I1A000$P2C600$P2A666	Shmueli symbol added by S.G.
61	Pbca	Pbca	61	Pbca	Pbca	-P 2ac 2ab	POC$I1A000$P2C606$P2A660
61	Pbca	Pbca	61:ba-c	Pcab	Pcab	-P 2bc 2ac	POC$I1A000$P2C066$P2A606	Shmueli symbol added by S.G.
62	Pnma	Pnma	62	Pnma	Pnma	-P 2ac 2n	POC$I1A000$P2C606$P2A666
62	Pnma	Pnma	62:-cba	Pcmn	Pcmn	-P 2n 2ac	POC$I1A000$P2C666$P2A606	Shmueli symbol added by S.G.
62	Pnma	Pnma	62:a-cb	Pnam	Pnam	-P 2c 2n	POC$I1A000$P2C006$P2A666	Shmueli symbol added by S.G.
62	Pnma	Pnma	62:ba-c	Pmnb	Pmnb	-P 2bc 2a	POC$I1A000$P2C066$P2A600	Shmueli symbol added by S.G.
62	Pnma	Pnma	62:bca	Pmcn	Pmcn	-P 2n 2a	POC$I1A000$P2C666$P2A600	Shmueli symbol added by S.G.
62	Pnma	Pnma	62:cab	Pbnm	Pbnm	-P 2c 2ab	POC$I1A000$P2C006$P2A660	Shmueli symbol added by S.G.
63	Cmcm	Cmcm	63	Cmcm	Cmcm	-C 2c 2	COC$I1A000$P2C006$P2A000
63	Cmcm	Cmcm	63:-cba	Amam	Amam	-A 2 2a	AOC$I1A000$P2C000$P2A600	Shmueli symbol added by S.G.
63	Cmcm	Cmcm	63:a-cb	Bmmb	Bmmb	-B 2b 2	BOC$I1A000$P2C060$P2A000	Shmueli symbol added by S.G.
63	Cmcm	Cmcm	63:ba-c	Ccmm	Ccmm	-C 2c 2c	COC$I1A000$P2C006$P2A006	Shmueli symbol added by S.G.
63	Cmcm	Cmcm	63:bca	Bbmm	Bbmm	-B 2 2b	BOC$I1A000$P2C000$P2A060	Shmueli symbol added by S.G.
63	Cmcm	Cmcm	63:cab	Amma	Amma	-A 2a 2a	AOC$I1A000$P2C600$P2A600	Shmueli symbol added by S.G.
64	Cmca	Cmce	64	Cmca	Cmce	-C 2ac 2	COC$I1A000$P2C066$P2A000
64	Cmca	Cmce	64:-cba	Acam	Aeam	-A 2 2ab	AOC$I1A000$P2C000$P2A660	Shmueli symbol added by S.G.; new H-M symbol looked up in the ITC Vol. A (p. 65 onwards) using the axis designator (e.g. ba-c for Bme2)
64	Cmca	Cmce	64:a-cb	Bmab	Bmeb	-B 2ab 2	BOC$I1A000$P2C660$P2A000	Shmueli symbol added by S.G.; new H-M symbol looked up in the ITC Vol. A (p. 65 onwards) using the axis designator (e.g. ba-c for Bme2)
64	Cmca	Cmce	64:ba-c	Ccmb	Ccme	-C 2ac 2ac	COC$I1A000$P2C606$P2A606	Shmueli symbol added by S.G.; new H-M symbol looked up in the ITC Vol. A (p. 65 onwards) using the axis designator (e.g. ba-c for Bme2)
64	Cmca	Cmce	64:bca	Bbcm	Bbem	-B 2 2ab	BOC$I1A000$P2C000$P2A660	Shmueli symbol added by S.G.; new H-M symbol looked up in the ITC Vol. A (p. 65 onwards) using the axis designator (e.g. ba-c for Bme2)
64	Cmca	Cmce	64:cab	Abma	Aema	-A 2ab 2ab	AOC$I1A000$P2C660$P2A660	Shmueli symbol added by S.G.; new H-M symbol looked up in the ITC Vol. A (p. 65 onwards) using the axis designator (e.g. ba-c for Bme2)
65	Cmmm	Cmmm	65	Cmmm	Cmmm	-C 2 2	COC$I1A000$P2C000$P2A000
65	Cmmm	Cmmm	65:bca	Bmmm	Bmmm	-B 2 2	BOC$I1A000$P2C000$P2A000	Shmueli symbol added by S.G.
65	Cmmm	Cmmm	65:cab	Ammm	Ammm	-A 2 2	AOC$I1A000$P2C000$P2A000	Shmueli symbol added by S.G.
66	Cccm	Cccm	66	Cccm	Cccm	-C 2 2c	COC$I1A000$P2C000$P2A006
66	Cccm	Cccm	66:bca	Bbmb	Bbmb	-B 2b 2b	BOC$I1A000$P2C060$P2A060	Shmueli symbol added by S.G.
66	Cccm	Cccm	66:cab	Amaa	Amaa	-A 2a 2	AOC$I1A000$P2C600$P2A000	Shmueli symbol added by S.G.
67	Cmma	Cmme	67	Cmma	Cmme	-C 2a 2	COC$I1A000$P2C060$P2A000
67	Cmma	Cmme	67:abc	Cmma	Cmme:abc	-C 2a 2	COC$I1A000$P2C060$P2A000	Adding the row with explicit default axis configuration (abc) to disambiguate Cmme:abc and Cmme:ba-c symbols
67	Cmma	Cmme	67:-cba	Acmm	Aemm:-cba	-A 2 2b	AOC$I1A000$P2C000$P2A060	Shmueli symbol added by S.G.; new H-M symbol looked up in the ITC Vol. A (p. 65 onwards) using the axis designator (e.g. ba-c for Bme2)
67	Cmma	Cmme	67:a-cb	Bmam	Bmem:a-cb	-B 2a 2	BOC$I1A000$P2C600$P2A000	Shmueli symbol added by S.G.; new H-M symbol looked up in the ITC Vol. A (p. 65 onwards) using the axis designator (e.g. ba-c for Bme2)
67	Cmma	Cmme	67:ba-c	Cmmb	Cmme:ba-c	-C 2a 2a	COC$I1A000$P2C060$P2A060	Shmueli symbol added by S.G. Overlaps with old Cmma (67:abc (standard))! New H-M symbol looked up in the ITC Vol. A (p. 65 onwards) using the axis designator (e.g. ba-c for Bme2)
67	Cmma	Cmme	67:bca	Bmcm	Bmem:bca	-B 2 2a	BOC$I1A000$P2C000$P2A600	Shmueli symbol added by S.G. Overlaps with old Bmam (67:a-cb)! New H-M symbol looked up in the ITC Vol. A (p. 65 onwards) using the axis designator (e.g. ba-c for Bme2)
67	Cmma	Cmme	67:cab	Abmm	Aemm:cab	-A 2b 2b	AOC$I1A000$P2C060$P2A060	Shmueli symbol added by S.G. Overlaps with old Acmm (67:-cba)! New H-M symbol looked up in the ITC Vol. A (p. 65 onwards) using the axis designator (e.g. ba-c for Bme2)
68	Ccca	Ccce	68:1	Ccca:1	Ccce:1	C 2 2 -1ac	COC$I1A066$P2C660$P2A660
68	Ccca	Ccce	68:1-cba	Acaa:1	Aeaa:1	A 2 2 -1ab	AOC$I1A660$P2C000$P2A000	Shmueli symbol added by S.G.; new H-M symbol looked up in the ITC Vol. A (p. 65 onwards) using the axis designator (e.g. ba-c for Bme2)
68	Ccca	Ccce	68:1a-cb	Bbab:1	Bbeb:1	B 2 2 -1ab	BOC$I1A660$P2C000$P2A000	Shmueli symbol added by S.G.; new H-M symbol looked up in the ITC Vol. A (p. 65 onwards) using the axis designator (e.g. ba-c for Bme2)
68	Ccca	Ccce	68:1ba-c	Cccb:1	Ccce:1	C 2 2 -1ac	COC$I1A606$P2C000$P2A000	Shmueli symbol added by S.G.; Hall symbol identical to 68:1abc (Ccca:1). New H-M symbol looked up in the ITC Vol. A (p. 65 onwards) using the axis designator (e.g. ba-c for Bme2). Alternative to COC$I1A066$P2C660$P2A660, generates same symop matrices.
68	Ccca	Ccce	68:1bca	Bbcb:1	Bbeb:1	B 2 2 -1ab	BOC$I1A660$P2C000$P2A000	Shmueli symbol added by S.G.; Hall symbol identical to 68:1a-cb (Bbab:1). New H-M symbol looked up in the ITC Vol. A (p. 65 onwards) using the axis designator (e.g. ba-c for Bme2).
68	Ccca	Ccce	68:1cab	Abaa:1	Aeaa:1	A 2 2 -1ab	AOC$I1A660$P2C000$P2A000	Shmueli symbol added by S.G.; Hall symbol identical to 68:1-cba (Acaa:1). New H-M symbol looked up in the ITC Vol. A (p. 65 onwards) using the axis designator (e.g. ba-c for Bme2).
68	Ccca	Ccce	68:2	Ccca:2	Ccce:2	-C 2a 2ac	COC$I1A000$P2C600$P2A606
68	Ccca	Ccce	68:2abc	Ccca:2	Ccce:2abc	-C 2a 2ac	COC$I1A000$P2C600$P2A606	Adding the row with explicit default axis configuration (abc) to disambiguate Ccce:abc and Ccce:ba-c symbols
68	Ccca	Ccce	68:2-cba	Acaa:2	Aeaa:2-cba	-A 2ab 2b	AOC$I1A000$P2C660$P2A060	Shmueli symbol added by S.G.; new H-M symbol looked up in the ITC Vol. A (p. 65 onwards) using the axis designator (e.g. ba-c for Bme2)
68	Ccca	Ccce	68:2a-cb	Bbab:2	Bbeb:2a-cb	-B 2b 2ab	BOC$I1A000$P2C060$P2A660	Shmueli symbol added by S.G.; new H-M symbol looked up in the ITC Vol. A (p. 65 onwards) using the axis designator (e.g. ba-c for Bme2)
68	Ccca	Ccce	68:2ba-c	Cccb:2	Ccce:2ba-c	-C 2a 2c	COC$I1A000$P2C600$P2A006	Shmueli symbol added by S.G.; Overlaps with old Ccca:2 (68:2, i.e. 68:2abc (standard))! New H-M symbol looked up in the ITC Vol. A (p. 65 onwards) using the axis designator (e.g. ba-c for Bme2)
68	Ccca	Ccce	68:2bca	Bbcb:2	Bbeb:2bca	-B 2ab 2b	BOC$I1A000$P2C660$P2A060	Shmueli symbol added by S.G.; Overlaps with old Bbab:2 (68:2a-cb)! New H-M symbol looked up in the ITC Vol. A (p. 65 onwards) using the axis designator (e.g. ba-c for Bme2)
68	Ccca	Ccce	68:2cab	Abaa:2	Aeaa:2cab	-A 2a 2b	AOC$I1A000$P2C600$P2A060	Shmueli symbol added by S.G.; Overlaps with old Acaa:2 (68:2-cba)! New H-M symbol looked up in the ITC Vol. A (p. 65 onwards) using the axis designator (e.g. ba-c for Bme2)
69	Fmmm	Fmmm	69	Fmmm	Fmmm	-F 2 2	FOC$I1A000$P2C000$P2A000
70	Fddd	Fddd	70:1	Fddd:1	Fddd:1	F 2 2 -1d	FOC$I1A333$P2C000$P2A000
70	Fddd	Fddd	70:2	Fddd:2	Fddd:2	-F 2uv 2vw	FOC$I1A000$P2C990$P2A099
71	Immm	Immm	71	Immm	Immm	-I 2 2	IOC$I1A000$P2C000$P2A000
72	Ibam	Ibam	72	Ibam	Ibam	-I 2 2c	IOC$I1A000$P2C000$P2A660
72	Ibam	Ibam	72:bca	Icma	Icma	-I 2b 2b	IOC$I1A000$P2C060$P2A060	Shmueli symbol added by S.G.
72	Ibam	Ibam	72:cab	Imcb	Imcb	-I 2a 2	IOC$I1A000$P2C600$P2A000	Shmueli symbol added by S.G.
73	Ibca	Ibca	73	Ibca	Ibca	-I 2b 2c	IOC$I1A000$P2C606$P2A660
73	Ibca	Ibca	73:ba-c	Icab	Icab	-I 2a 2b	IOC$I1A000$P2C600$P2A060	Shmueli symbol added by S.G.
74	Imma	Imma	74	Imma	Imma	-I 2b 2	IOC$I1A000$P2C060$P2A000
74	Imma	Imma	74:-cba	Icmm	Icmm	-I 2 2b	IOC$I1A000$P2C000$P2A060	Shmueli symbol added by S.G.
74	Imma	Imma	74:a-cb	Imam	Imam	-I 2c 2	IOC$I1A000$P2C006$P2A000	Shmueli symbol added by S.G.
74	Imma	Imma	74:ba-c	Immb	Immb	-I 2a 2a	IOC$I1A000$P2C600$P2A600	Shmueli symbol added by S.G.
74	Imma	Imma	74:bca	Imcm	Imcm	-I 2 2a	IOC$I1A000$P2C000$P2A600	Shmueli symbol added by S.G.
74	Imma	Imma	74:cab	Ibmm	Ibmm	-I 2c 2c	IOC$I1A000$P2C006$P2A006	Shmueli symbol added by S.G.
75	P4	P4	75	P4	P4	P 4	PTN$P4C000
76	P41	P41	76	P41	P41	P 4w	PTN$P4C003
77	P42	P42	77	P42	P42	P 4c	PTN$P4C006
78	P43	P43	78	P43	P43	P 4cw	PTN$P4C009
79	I4	I4	79	I4	I4	I 4	ITN$P4C000
80	I41	I41	80	I41	I41	I 4bw	ITN$P4C063
81	P-4	P-4	81	P-4	P-4	P -4	PTN$I4C000
82	I-4	I-4	82	I-4	I-4	I -4	ITN$I4C000
83	P4/m	P4/m	83	P4/m	P4/m	-P 4	PTC$I1A000$P4C000
84	P42/m	P42/m	84	P42/m	P42/m	-P 4c	PTC$I1A000$P4C006
85	P4/n	P4/n	85:1	P4/n:1	P4/n:1	P 4ab -1ab	PTC$I1A660$P4C660
85	P4/n	P4/n	85:2	P4/n:2	P4/n:2	-P 4a	PTC$I1A000$P4C600
86	P42/n	P42/n	86:1	P42/n:1	P42/n:1	P 4n -1n	PTC$I1A666$P4C666
86	P42/n	P42/n	86:2	P42/n:2	P42/n:2	-P 4bc	PTC$I1A000$P4C066
87	I4/m	I4/m	87	I4/m	I4/m	-I 4	ITC$I1A000$P4C000
88	I41/a	I41/a	88:1	I41/a:1	I41/a:1	I 4bw -1bw	ITC$I1A063$P4C063
88	I41/a	I41/a	88:2	I41/a:2	I41/a:2	-I 4ad	ITC$I1A000$P4C933
89	P422	P422	89	P422	P422	P 4 2	PTN$P4C000$P2A000
90	P4212	P4212	90	P4212	P4212	P 4ab 2ab	PTN$P4C660$P2A660
91	P4122	P4122	91	P4122	P4122	P 4w 2c	PTN$P4C003$P2A006
92	P41212	P41212	92	P41212	P41212	P 4abw 2nw	PTN$P4C663$P2A669
93	P4222	P4222	93	P4222	P4222	P 4c 2	PTN$P4C006$P2A000
94	P42212	P42212	94	P42212	P42212	P 4n 2n	PTN$P4C666$P2A666
95	P4322	P4322	95	P4322	P4322	P 4cw 2c	PTN$P4C009$P2A006
96	P43212	P43212	96	P43212	P43212	P 4nw 2abw	PTN$P4C669$P2A663
97	I422	I422	97	I422	I422	I 4 2	ITN$P4C000$P2A000
98	I4122	I4122	98	I4122	I4122	I 4bw 2bw	ITN$P4C063$P2A063
99	P4mm	P4mm	99	P4mm	P4mm	P 4 -2	PTN$P4C000$I2A000
100	P4bm	P4bm	100	P4bm	P4bm	P 4 -2ab	PTN$P4C000$I2A660
101	P42cm	P42cm	101	P42cm	P42cm	P 4c -2c	PTN$P4C006$I2A006
102	P42nm	P42nm	102	P42nm	P42nm	P 4n -2n	PTN$P4C666$I2A666
103	P4cc	P4cc	103	P4cc	P4cc	P 4 -2c	PTN$P4C000$I2A006
104	P4nc	P4nc	104	P4nc	P4nc	P 4 -2n	PTN$P4C000$I2A666
105	P42mc	P42mc	105	P42mc	P42mc	P 4c -2	PTN$P4C006$I2A000
106	P42bc	P42bc	106	P42bc	P42bc	P 4c -2ab	PTN$P4C006$I2A660
107	I4mm	I4mm	107	I4mm	I4mm	I 4 -2	ITN$P4C000$I2A000
108	I4cm	I4cm	108	I4cm	I4cm	I 4 -2c	ITN$P4C000$I2A006
109	I41md	I41md	109	I41md	I41md	I 4bw -2	ITN$P4C063$I2A666
110	I41cd	I41cd	110	I41cd	I41cd	I 4bw -2c	ITN$P4C063$I2A660
111	P-42m	P-42m	111	P-42m	P-42m	P -4 2	PTN$I4C000$P2A000
112	P-42c	P-42c	112	P-42c	P-42c	P -4 2c	PTN$I4C000$P2A006
113	P-421m	P-421m	113	P-421m	P-421m	P -4 2ab	PTN$I4C000$P2A660
114	P-421c	P-421c	114	P-421c	P-421c	P -4 2n	PTN$I4C000$P2A666
115	P-4m2	P-4m2	115	P-4m2	P-4m2	P -4 -2	PTN$I4C000$P2D000
116	P-4c2	P-4c2	116	P-4c2	P-4c2	P -4 -2c	PTN$I4C000$P2D006
117	P-4b2	P-4b2	117	P-4b2	P-4b2	P -4 -2ab	PTN$I4C000$P2D660
118	P-4n2	P-4n2	118	P-4n2	P-4n2	P -4 -2n	PTN$I4C000$P2D666
119	I-4m2	I-4m2	119	I-4m2	I-4m2	I -4 -2	ITN$I4C000$P2D000
120	I-4c2	I-4c2	120	I-4c2	I-4c2	I -4 -2c	ITN$I4C000$P2D006
121	I-42m	I-42m	121	I-42m	I-42m	I -4 2	ITN$I4C000$P2A000
122	I-42d	I-42d	122	I-42d	I-42d	I -4 2bw	ITN$I4C000$P2A609
123	P4/mmm	P4/mmm	123	P4/mmm	P4/mmm	-P 4 2	PTC$I1A000$P4C000$P2A000
124	P4/mcc	P4/mcc	124	P4/mcc	P4/mcc	-P 4 2c	PTC$I1A000$P4C000$P2A006
125	P4/nbm	P4/nbm	125:1	P4/nbm:1	P4/nbm:1	P 4 2 -1ab	PTC$I1A660$P4C000$P2A000
125	P4/nbm	P4/nbm	125:2	P4/nbm:2	P4/nbm:2	-P 4a 2b	PTC$I1A000$P4C600$P2A060
126	P4/nnc	P4/nnc	126:1	P4/nnc:1	P4/nnc:1	P 4 2 -1n	PTC$I1A666$P4C000$P2A000
126	P4/nnc	P4/nnc	126:2	P4/nnc:2	P4/nnc:2	-P 4a 2bc	PTC$I1A000$P4C600$P2A066
127	P4/mbm	P4/mbm	127	P4/mbm	P4/mbm	-P 4 2ab	PTC$I1A000$P4C000$P2A660
128	P4/mnc	P4/mnc	128	P4/mnc	P4/mnc	-P 4 2n	PTC$I1A000$P4C000$P2A666
129	P4/nmm	P4/nmm	129:1	P4/nmm:1	P4/nmm:1	P 4ab 2ab -1ab	PTC$I1A660$P4C660$P2A660
129	P4/nmm	P4/nmm	129:2	P4/nmm:2	P4/nmm:2	-P 4a 2a	PTC$I1A000$P4C600$P2A600
130	P4/ncc	P4/ncc	130:1	P4/ncc:1	P4/ncc:1	P 4ab 2n -1ab	PTC$I1A660$P4C660$P2A666
130	P4/ncc	P4/ncc	130:2	P4/ncc:2	P4/ncc:2	-P 4a 2ac	PTC$I1A000$P4C600$P2A606
131	P42/mmc	P42/mmc	131	P42/mmc	P42/mmc	-P 4c 2	PTC$I1A000$P4C006$P2A000
132	P42/mcm	P42/mcm	132	P42/mcm	P42/mcm	-P 4c 2c	PTC$I1A000$P4C006$P2A006
133	P42/nbc	P42/nbc	133:1	P42/nbc:1	P42/nbc:1	P 4n 2c -1n	PTC$I1A666$P4C666$P2A006
133	P42/nbc	P42/nbc	133:2	P42/nbc:2	P42/nbc:2	-P 4ac 2b	PTC$I1A000$P4C606$P2A060
134	P42/nnm	P42/nnm	134:1	P42/nnm:1	P42/nnm:1	P 4n 2 -1n	PTC$I1A666$P4C666$P2A000
134	P42/nnm	P42/nnm	134:2	P42/nnm:2	P42/nnm:2	-P 4ac 2bc	PTC$I1A000$P4C606$P2A066
135	P42/mbc	P42/mbc	135	P42/mbc	P42/mbc	-P 4c 2ab	PTC$I1A000$P4C006$P2A660
136	P42/mnm	P42/mnm	136	P42/mnm	P42/mnm	-P 4n 2n	PTC$I1A000$P4C666$P2A666
137	P42/nmc	P42/nmc	137:1	P42/nmc:1	P42/nmc:1	P 4n 2n -1n	PTC$I1A666$P4C666$P2A666
137	P42/nmc	P42/nmc	137:2	P42/nmc:2	P42/nmc:2	-P 4ac 2a	PTC$I1A000$P4C606$P2A600
138	P42/ncm	P42/ncm	138:1	P42/ncm:1	P42/ncm:1	P 4n 2ab -1n	PTC$I1A666$P4C666$P2A660
138	P42/ncm	P42/ncm	138:2	P42/ncm:2	P42/ncm:2	-P 4ac 2ac	PTC$I1A000$P4C606$P2A606
139	I4/mmm	I4/mmm	139	I4/mmm	I4/mmm	-I 4 2	ITC$I1A000$P4C000$P2A000
140	I4/mcm	I4/mcm	140	I4/mcm	I4/mcm	-I 4 2c	ITC$I1A000$P4C000$P2A006
141	I41/amd	I41/amd	141:1	I41/amd:1	I41/amd:1	I 4bw 2bw -1bw	ITC$I1A063$P4C063$P2A063
141	I41/amd	I41/amd	141:2	I41/amd:2	I41/amd:2	-I 4bd 2	ITC$I1A000$P4C393$P2A000
142	I41/acd	I41/acd	142:1	I41/acd:1	I41/acd:1	I 4bw 2aw -1bw	ITC$I1A063$P4C063$P2A069
142	I41/acd	I41/acd	142:2	I41/acd:2	I41/acd:2	-I 4bd 2c	ITC$I1A000$P4C393$P2A006
143	P3	P3	143	P3	P3	P 3	PRN$P3C000
144	P31	P31	144	P31	P31	P 31	PRN$P3C004
145	P32	P32	145	P32	P32	P 32	PRN$P3C008
146	R3	R3	146:H	R3:H	R3:H	R 3	RRN$P3C000
146	R3	R3	146:R	R3:R	R3:R	P 3*	PRN$P3Q000
147	P-3	P-3	147	P-3	P-3	-P 3	PRC$I3C000
148	R-3	R-3	148:H	R-3:H	R-3:H	-R 3	RRC$I3C000
148	R-3	R-3	148:R	R-3:R	R-3:R	-P 3*	PRC$I3Q000
149	P312	P312	149	P312	P312	P 3 2	PRN$P3C000$P2G000
150	P321	P321	150	P321	P321	P 3 2"	PRN$P3C000$P2F000
151	P3112	P3112	151	P3112	P3112	P 31 2 (0 0 4)	PRN$P3C004$P2G000
152	P3121	P3121	152	P3121	P3121	P 31 2"	PRN$P3C004$P2F008
153	P3212	P3212	153	P3212	P3212	P 32 2 (0 0 2)	PRN$P3C008$P2G000
154	P3221	P3221	154	P3221	P3221	P 32 2"	PRN$P3C008$P2F004
155	R32	R32	155:H	R32:H	R32:H	R 3 2"	RRN$P3C000$P2F000
155	R32	R32	155:R	R32:R	R32:R	P 3* 2	PRN$P3Q000$P2E000
156	P3m1	P3m1	156	P3m1	P3m1	P 3 -2"	PRN$P3C000$I2F000
157	P31m	P31m	157	P31m	P31m	P 3 -2	PRN$P3C000$I2G000
158	P3c1	P3c1	158	P3c1	P3c1	P 3 -2"c	PRN$P3C000$I2F006
159	P31c	P31c	159	P31c	P31c	P 3 -2c	PRN$P3C000$I2G006
160	R3m	R3m	160:H	R3m:H	R3m:H	R 3 -2"	RRN$P3C000$I2F000
160	R3m	R3m	160:R	R3m:R	R3m:R	P 3* -2	PRN$P3Q000$I2E000
161	R3c	R3c	161:H	R3c:H	R3c:H	R 3 -2"c	RRN$P3C000$I2F006
161	R3c	R3c	161:R	R3c:R	R3c:R	P 3* -2n	PRN$P3Q000$I2E666
162	P-31m	P-31m	162	P-31m	P-31m	-P 3 2	PRC$I3C000$P2G000
163	P-31c	P-31c	163	P-31c	P-31c	-P 3 2c	PRC$I3C000$P2G006
164	P-3m1	P-3m1	164	P-3m1	P-3m1	-P 3 2"	PRC$I3C000$P2F000
165	P-3c1	P-3c1	165	P-3c1	P-3c1	-P 3 2"c	PRC$I3C000$P2F006
166	R-3m	R-3m	166:H	R-3m:H	R-3m:H	-R 3 2"	RRC$I3C000$P2F000
166	R-3m	R-3m	166:R	R-3m:R	R-3m:R	-P 3* 2	PRC$I3Q000$P2E000
167	R-3c	R-3c	167:H	R-3c:H	R-3c:H	-R 3 2"c	RRC$I3C000$P2F006
167	R-3c	R-3c	167:R	R-3c:R	R-3c:R	-P 3* 2n	PRC$I3Q000$P2E666
168	P6	P6	168	P6	P6	P 6	PHN$P6C000
169	P61	P61	169	P61	P61	P 61	PHN$P6C002
170	P65	P65	170	P65	P65	P 65	PHN$P6C005
171	P62	P62	171	P62	P62	P 62	PHN$P6C004
172	P64	P64	172	P64	P64	P 64	PHN$P6C008
173	P63	P63	173	P63	P63	P 6c	PHN$P6C006
174	P-6	P-6	174	P-6	P-6	P -6	PHN$I6C000
175	P6/m	P6/m	175	P6/m	P6/m	-P 6	PHC$I1A000$P6C000
176	P63/m	P63/m	176	P63/m	P63/m	-P 6c	PHC$I1A000$P6C006
177	P622	P622	177	P622	P622	P 6 2	PHN$P6C000$P2F000
178	P6122	P6122	178	P6122	P6122	P 61 2 (0 0 5)	PHN$P6C002$P2F000
179	P6522	P6522	179	P6522	P6522	P 65 2 (0 0 1)	PHN$P6C005$P2F000
180	P6222	P6222	180	P6222	P6222	P 62 2 (0 0 4)	PHN$P6C004$P2F000
181	P6422	P6422	181	P6422	P6422	P 64 2 (0 0 2)	PHN$P6C008$P2F000
182	P6322	P6322	182	P6322	P6322	P 6c 2c	PHN$P6C006$P2F000
183	P6mm	P6mm	183	P6mm	P6mm	P 6 -2	PHN$P6C000$I2F000
184	P6cc	P6cc	184	P6cc	P6cc	P 6 -2c	PHN$P6C000$I2F006
185	P63cm	P63cm	185	P63cm	P63cm	P 6c -2	PHN$P6C006$I2F006
186	P63mc	P63mc	186	P63mc	P63mc	P 6c -2c	PHN$P6C006$I2F000
187	P-6m2	P-6m2	187	P-6m2	P-6m2	P -6 2	PHN$I6C000$P2G000
188	P-6c2	P-6c2	188	P-6c2	P-6c2	P -6c 2	PHN$I6C006$P2G000
189	P-62m	P-62m	189	P-62m	P-62m	P -6 -2	PHN$I6C000$P2F000
190	P-62c	P-62c	190	P-62c	P-62c	P -6c -2c	PHN$I6C006$P2F000
191	P6/mmm	P6/mmm	191	P6/mmm	P6/mmm	-P 6 2	PHC$I1A000$P6C000$P2F000
192	P6/mcc	P6/mcc	192	P6/mcc	P6/mcc	-P 6 2c	PHC$I1A000$P6C000$P2F006
193	P63/mcm	P63/mcm	193	P63/mcm	P63/mcm	-P 6c 2	PHC$I1A000$P6C006$P2F006
194	P63/mmc	P63/mmc	194	P63/mmc	P63/mmc	-P 6c 2c	PHC$I1A000$P6C006$P2F000
195	P23	P23	195	P23	P23	P 2 2 3	PCN$P3Q000$P2C000$P2A000
196	F23	F23	196	F23	F23	F 2 2 3	FCN$P3Q000$P2C000$P2A000
197	I23	I23	197	I23	I23	I 2 2 3	ICN$P3Q000$P2C000$P2A000
198	P213	P213	198	P213	P213	P 2ac 2ab 3	PCN$P3Q000$P2C606$P2A660
199	I213	I213	199	I213	I213	I 2b 2c 3	ICN$P3Q000$P2C606$P2A660
200	Pm-3	Pm-3	200	Pm-3	Pm-3	-P 2 2 3	PCC$I3Q000$P2C000$P2A000
201	Pn-3	Pn-3	201:1	Pn-3:1	Pn-3:1	P 2 2 3 -1n	PCC$I3Q666$P2C000$P2A000
201	Pn-3	Pn-3	201:2	Pn-3:2	Pn-3:2	-P 2ab 2bc 3	PCC$I3Q000$P2C660$P2A066
202	Fm-3	Fm-3	202	Fm-3	Fm-3	-F 2 2 3	FCC$I3Q000$P2C000$P2A000
203	Fd-3	Fd-3	203:1	Fd-3:1	Fd-3:1	F 2 2 3 -1d	FCC$I3Q333$P2C000$P2A000
203	Fd-3	Fd-3	203:2	Fd-3:2	Fd-3:2	-F 2uv 2vw 3	FCC$I3Q000$P2C330$P2A033
204	Im-3	Im-3	204	Im-3	Im-3	-I 2 2 3	ICC$I3Q000$P2C000$P2A000
205	Pa-3	Pa-3	205	Pa-3	Pa-3	-P 2ac 2ab 3	PCC$I3Q000$P2C606$P2A660
206	Ia-3	Ia-3	206	Ia-3	Ia-3	-I 2b 2c 3	ICC$I3Q000$P2C606$P2A660
207	P432	P432	207	P432	P432	P 4 2 3	PCN$P3Q000$P4C000$P2D000
208	P4232	P4232	208	P4232	P4232	P 4n 2 3	PCN$P3Q000$P4C666$P2D666
209	F432	F432	209	F432	F432	F 4 2 3	FCN$P3Q000$P4C000$P2D000
210	F4132	F4132	210	F4132	F4132	F 4d 2 3	FCN$P3Q000$P4C993$P2D939
211	I432	I432	211	I432	I432	I 4 2 3	ICN$P3Q000$P4C000$P2D000
212	P4332	P4332	212	P4332	P4332	P 4acd 2ab 3	PCN$P3Q000$P4C939$P2D399
213	P4132	P4132	213	P4132	P4132	P 4bd 2ab 3	PCN$P3Q000$P4C393$P2D933
214	I4132	I4132	214	I4132	I4132	I 4bd 2c 3	ICN$P3Q000$P4C393$P2D933
215	P-43m	P-43m	215	P-43m	P-43m	P -4 2 3	PCN$P3Q000$I4C000$I2D000
216	F-43m	F-43m	216	F-43m	F-43m	F -4 2 3	FCN$P3Q000$I4C000$I2D000
217	I-43m	I-43m	217	I-43m	I-43m	I -4 2 3	ICN$P3Q000$I4C000$I2D000
218	P-43n	P-43n	218	P-43n	P-43n	P -4n 2 3	PCN$P3Q000$I4C666$I2D666
219	F-43c	F-43c	219	F-43c	F-43c	F -4a 2 3	FCN$P3Q000$I4C666$I2D666
220	I-43d	I-43d	220	I-43d	I-43d	I -4bd 2c 3	ICN$P3Q000$I4C939$I2D399
221	Pm-3m	Pm-3m	221	Pm-3m	Pm-3m	-P 4 2 3	PCC$I3Q000$P4C000$P2D000
222	Pn-3n	Pn-3n	222:1	Pn-3n:1	Pn-3n:1	P 4 2 3 -1n	PCC$I3Q666$P4C000$P2D000
222	Pn-3n	Pn-3n	222:2	Pn-3n:2	Pn-3n:2	-P 4a 2bc 3	PCC$I3Q000$P4C600$P2D006
223	Pm-3n	Pm-3n	223	Pm-3n	Pm-3n	-P 4n 2 3	PCC$I3Q000$P4C666$P2D666
224	Pn-3m	Pn-3m	224:1	Pn-3m:1	Pn-3m:1	P 4n 2 3 -1n	PCC$I3Q666$P4C666$P2D666
224	Pn-3m	Pn-3m	224:2	Pn-3m:2	Pn-3m:2	-P 4bc 2bc 3	PCC$I3Q000$P4C066$P2D660
225	Fm-3m	Fm-3m	225	Fm-3m	Fm-3m	-F 4 2 3	FCC$I3Q000$P4C000$P2D000
226	Fm-3c	Fm-3c	226	Fm-3c	Fm-3c	-F 4a 2 3	FCC$I3Q000$P4C666$P2D666
227	Fd-3m	Fd-3m	227:1	Fd-3m:1	Fd-3m:1	F 4d 2 3 -1d	FCC$I3Q333$P4C993$P2D939
227	Fd-3m	Fd-3m	227:2	Fd-3m:2	Fd-3m:2	-F 4vw 2vw 3	FCC$I3Q000$P4C693$P2D936
228	Fd-3c	Fd-3c	228:1	Fd-3c:1	Fd-3c:1	F 4d 2 3 -1ad	FCC$I3Q999$P4C993$P2D939
228	Fd-3c	Fd-3c	228:2	Fd-3c:2	Fd-3c:2	-F 4ud 2vw 3	FCC$I3Q000$P4C093$P2D930
229	Im-3m	Im-3m	229	Im-3m	Im-3m	-I 4 2 3	ICC$I3Q000$P4C000$P2D000
230	Ia-3d	Ia-3d	230	Ia-3d	Ia-3d	-I 4bd 2c 3	ICC$I3Q000$P4C393$P2D933